## Brinell from Moh
Moh | Brinell
1 | 3
2 | 12
3 | 53
4 | 64
5 | 137
6 | 147
7 | 178
8 | 304
9 | 667
10 | 495.9722

## Brinell from Density
Name | gm/cm^3 | Brinell | Moh | Outlier
Opal | 2.19
Amethyst | 2.65 | 178 | 7
Aquamarine | 2.71
Emerald | 2.725
Peridot | 3.38
Topaz | 3.53 | 304 | 8
Garnet | 3.645
Alexandrite | 3.74
Sapphire | 4 | 667 | 9
Zircon | 4.33
Ruby | 4 | 667 | 9 | TRUE
Diamond | 3.515 | 571 | 10 | TRUE

## Moh from Brinell
Brinell | Moh
3 | 1
12 | 2
53 | 3
64 | 4
137 | 5
147 | 6
178 | 7
304 | 8
667 | 9

## Hardness - Extrapolated
Name | Metric Density | Moh | Brinell | P.fpi | P.mdl | P.k.times[1] | P.k.times[2] | P.k.times[3] | P.k.uses | P.k.maxlevel | P.f | V.fpi | V.mdl | V.m.times[1] | V.m.times[2] | V.m.times[3] | V.m.uses | V.m.maxlevel | V.f | X.fpi | X.mdl | X.h.times[1] | X.h.times[2] | X.h.times[3] | X.h.uses | X.h.maxlevel | X.f | W.fpi | W.mdl | W.n.times[1] | W.n.times[2] | W.n.times[3] | W.n.uses | W.n.maxlevel | W.f
Stone | 2.19 | 6 | 94 | 1.3 | 0 | N/A | 2 | 1 | 20 | 1 | 3 | 1.4 | 0 | 1.8 | 1.2 | 0.5 | 20 | 1 | 2 | 1.2 | 0 | 3 | 2 | 1.3 | 20 | 1 | 3 | 1.2 | 0 | N/A | 1.4 | 0.4 | 20 | 1 | 4
Iron (original minetest basis for "steel" pick) | 7.874 | 4 | 70 | 1 | 1 | 4 | 1.6 | 0.8 | 30 | 2 | 4 | 1.1 | 1 | 1.5 | 0.9 | 0.4 | 30 | 2 | 3 | 1 | 1 | 2.5 | 1.4 | 1 | 20 | 2 | 4 | 0.8 | 1 | 2.5 | 1.2 | 0.35 | 30 | 2 | 6
Steel (ASI 1060 Carbon Steel such as for swords) | 7.85 | 6 | 183 | 1 | 1 | 4 | 1.6 | 0.8 | 30 | 2 | 4 | 1.1 | 1 | 1.5 | 0.9 | 0.4 | 30 | 2 | 3 | 1 | 1 | 2.5 | 1.4 | 1 | 20 | 2 | 4 | 0.8 | 1 | 2.5 | 1.2 | 0.35 | 30 | 2 | 6
Alexandrite | 3.74 | 8.5 | 394 | 0.9 | 3 | 4.48 | 1.74 | 0.87 | 25.24 | 3 |  | 1 | 1 |  |  |  |  | 3 |  | 0.9 | 1 |  |  |  |  | 2 |  | 0.7 | 1 |  |  |  |  | 3
Amethyst | 2.65 | 7 | 178 | 0.9 | 3 | 4.85 | 1.93 | 0.965 | 30 | 3 |  | 1 | 1 |  |  |  |  | 3 |  | 0.9 | 1 |  |  |  |  | 2 |  | 0.7 | 1 |  |  |  |  | 3
Aquamarine | 2.71 | 7.75 | 319 | 0.9 | 3 | 4.61 | 1.8 | 0.9 | 30 | 3 |  | 1 | 1 |  |  |  |  | 3 |  | 0.9 | 1 |  |  |  |  | 2 |  | 0.7 | 1 |  |  |  |  | 3
Diamond | 3.515 | 10 | 1360 | 0.9 | 3 | 4 | 1.6 | 0.8 | 30 | 3 | 5 | 1 | 1 | 1.1 | 0.5 | 0.3 | 30 | 3 | 4 | 0.9 | 1 | 2.1 | 0.9 | 0.5 | 30 | 2 | 7 | 0.7 | 1 | 1.9 | 0.9 | 0.3 | 40 | 3 | 8
Emerald | 2.725 | 7.75 | 319 | 0.9 | 3 | 4.61 | 1.8 | 0.9 | 30 | 3 |  | 1 | 1 |  |  |  |  | 3 |  | 0.9 | 1 |  |  |  |  | 2 |  | 0.7 | 1 |  |  |  |  | 3
Garnet | 3.645 | 7 | 253 | 0.9 | 3 | 4.72 | 1.86 | 0.93 | 30 | 3 |  | 1 | 1 |  |  |  |  | 3 |  | 0.9 | 1 |  |  |  |  | 2 |  | 0.7 | 1 |  |  |  |  | 3
Opal | 2.19 | 6 | 94 | 0.9 | 3 | 5 | 2 | 1 | 20 | 3 |  | 1 | 1 |  |  |  |  | 3 |  | 0.9 | 1 |  |  |  |  | 2 |  | 0.7 | 1 |  |  |  |  | 3
Peridot | 3.38 | 7 | 253 | 0.9 | 3 | 4.72 | 1.86 | 0.93 | 30 | 3 |  | 1 | 1 |  |  |  |  | 3 |  | 0.9 | 1 |  |  |  |  | 2 |  | 0.7 | 1 |  |  |  |  | 3
Ruby | 4 | 9 | 667 | 0.9 | 3 | 4 | 1.5 | 0.75 | 30 | 3 |  | 1 | 1 |  |  |  |  | 3 |  | 0.9 | 1 |  |  |  |  | 2 |  | 0.7 | 1 |  |  |  |  | 3
Sapphire | 4 | 9 | 667 | 0.9 | 3 | 4 | 1.5 | 0.75 | 30 | 3 |  | 1 | 1 |  |  |  |  | 3 |  | 0.9 | 1 |  |  |  |  | 2 |  | 0.7 | 1 |  |  |  |  | 3
Topaz | 3.53 | 8 | 304 | 0.9 | 3 | 4.63 | 1.82 | 0.91 | 30 | 3 |  | 1 | 1 |  |  |  |  | 3 |  | 0.9 | 1 |  |  |  |  | 2 |  | 0.7 | 1 |  |  |  |  | 3
Zircon | 4.33 | 7.5 | 296 | 0.9 | 3 | 4.65 | 1.82 | 0.91 | 30 | 3 |  | 1 | 1 |  |  |  |  | 3 |  | 0.9 | 1 |  |  |  |  | 2 |  | 0.7 | 1 |  |  |  |  | 3
mineral MIN | 2.19 | 6 | 94
mineral MAX | 4.33 | 10 | 1360
Minetest-specific data abrreviations (for tool variables):
P | Pick
V | Shovel
X | Axe
D | Sword
fpi | full_punch_interval
mdl | max_drop_level
k | groupcaps.cracky
m | groupcaps.crumbly
h | groupcaps.choppy
n | groupcaps.snappy
f | fleshy damage group value
meanings at: | https://github.com/minetest/minetest/blob/142e2d3b74ad886eed83b0fc9d6cfea100dae10a/doc/lua_api.txt#L736
Meaning in node (non-tool) context:
| cracky | 1 to 3, higher faster
| level | limit the toughness of nodes & scale dig/damage
Minetest-specific data color codes:
ignored
"Stone" Density, Moh, and Brinell is copied from Opal
Birthstone values that are copied from diamond
Birthstone values extrapolated between stone and diamond Minetest items (opal equal to stone)
Moh predictions (from Brinell from Density) rounded to nearest 10, to compare to actual above:
(see "hardness - extrapolated.csv" for all original predictions marked with ~, but where Mohs are rounded down [floor function])
Alexandrite | 3.74 | 8.9 | 461
Aquamarine | 2.71 | 5.9 | 177
Emerald | 2.725 | 6 | 180
Garnet | 3.645 | 8.6 | 427
Opal | 2.19 | 4.5 | 94
Peridot | 3.38 | 7.9 | 341
Brinell Predictions (from Density) rounded to 0 decimals (see also above yellow Brinell predictions)
Zircon | 4.33 |  | 713
Brinell Predictions (from Moh)
Obsidian |  | 5 | 117
Minerals of note that are neither Minetest nor birthstones:
Agate | 2.62
Azurite | 3.35
Beryl | 2.765
Cinnabar | 8.1
Jasper | 2.745
Lapis Lazuli | 2.75
Onyx | 2.61
Pearl | 2.725
Quartz | 2.65
Turqoise | 2.575
sources (color coded):
https://www.gemrockauctions.com/learn/technical-information-on-gemstones/mohs-hardness-scale-for-gemstones
(averaged from min&max values available via this URL)
https://en.wikipedia.org/wiki/Hardnesses_of_the_elements_(data_page)
http://www.azom.com/article.aspx?ArticleID=6542
http://www.ajsgem.com/articles/gemstone-density-definitive-guide.html
(averaged from min&max values available via this URL)
http://www.18carat.co.uk/hardnessmohsscale.html
https://en.wikipedia.org/wiki/Mohs_scale_of_mineral_hardness
https://en.wikipedia.org/wiki/Iron
extrapolated (Moh from Brinell, Brinell from density)
extrapolated (Brinell from Moh)
extrapolated (Moh from Brinell, visually using excel chart and measuring pixels of screenshot)
NOTES:
Diamond can't be measured in Brinell scale since the test uses diamond
Ruby and Sapphire are varieties of Corundum so Corundum's hardness is used for both
Ruby 4.01 and Sapphire 3.99 metric density were averaged to 4.0
Amethyst gets its value from Quartz for the same reason
Garnet uses value from Hessonite Garnet, the one that looks most like the texture in the 2012 release of birthstones Minetest mod

## cracky time 1 from Brinell
Name | Brinell | Cracky
Stone | 94 | 1.3
Steel | 183 | 1
Diamond | 1360 | 0.9
See "Hardness - Extrapolated" sheet for:
* Why this chart uses Iron instead of steel
* Sources